## Sheet1
Designator | Comment | Description | LibRef | Value
U3 | LM358D | Dual Low-Power Operational Amplifier | LM358D
U2 | ATtiny11-6PI | AVR 1K Byte of Flash Memory | ATtiny11-6PI
U1 | 7805 | Regulator | 7805
R20 | Res1 | Resistor | Res1 | 1k
R19 | Res1 | Resistor | Res1 | 330
R18 | Res1 | Resistor | Res1 | 100
R17 | Res1 | Resistor | Res1 | 1k
R16 | Res1 | Resistor | Res1 | 100
R15 | Res1 | Resistor | Res1 | 33k
R13 | Res1 | Resistor | Res1 | 220
R11 | Res1 | Resistor | Res1 | 330
R10 | Res1 | Resistor | Res1 | 330
R9 | Res1 | Resistor | Res1 | 10k
R3 | Res1 | Resistor | Res1 | 22
R2 | Res1 | Resistor | Res1 | 1K
R1 | Res1 | Resistor | Res1 | 330
Q5 | 5401 | Transistor | 5401
Q4 | 5401 | Transistor | 5401
Q1 | 2N3904 | NPN General Purpose Amplifier | 2N3904
POT1 | Res Tap | Tapped Resistor | Res Tap | 20k var
K1 | Relay-DPDT | Dual-Pole Dual-Throw Relay | Relay-DPDT
D2 | 1n4007 | High Conductance Fast Diode | Diode 1N4148
D1 | p6ke15a | High Conductance Fast Diode | Diode 1N4148
C2 | Cap | Capacitor | Cap | 100n
C1 | 35v 100u | ELECTROLITE 25V | Cap Pol1 | 100uF